## Raw data
EXAMPLE DATAHOG2 DATA INTERPRETATION. Doc No. 159, v1a.
Sensor 35950 should be fitted with its cosine corrected diffuser head, measuring incident radiation and connected to logger socket 1
Sensor 35951 should have have its cosine corrected diffuser head removed, measuring reflected radiation and connected to logger socket 2
The logger is configured to measure in raw uA for all channels
Up / down channel pairs are recorded consecutively
Calibration factors for each channel is shown below
Example recorded data is shown below, copy and paste new data in its place to make new NDVI & PRI calculations
| SENSOR CALIBRATION DATA May 2010 |  | SKR 1850/I 0908 34950, Channel1, 0.004812 µA per µmol.m-2.s-1 |  | SKR 1850/I 0908 34951, Channel 1, Relative sensitivity 1.00 |  | SKR 1850/I 0908 34950, Channel2, 0.005790 µA per µmol.m-2.s-1 |  | SKR 1850/I 0908 34951, Channel 2, Relative sensitivity to channel 1 1.27 |  | SKR 1850/I 0908 34950, Channel 3, 0.004975 µA per µmol.m-2.s-1 |  | SKR 1850/I 0908 34951, Channel 3, Relative sensitivity 1 |  | SKR 1850/I 0908 34950, Channel 4, 0.005299 µA per µmol.m-2.s-1 |  | SKR 1850/I 0908 34951, Channel 4, Relative sensitivity to channel 3 1.06
| CAL FACTOR |  | 0.004812 |  | 1 |  | 0.00579 |  | 1.27 |  | 0.004975 |  | 1 |  | 0.005299 |  | 1.06
| BANDWIDTH |  | 5.8 |  | 5.7 |  | 6.2 |  | 6.1 |  | 9.4 |  | 9.2 |  | 10.2 |  | 10
Time | Date |  | 35950 Ch1 Up |  | 35951 Ch1 Dn |  | 35950 Ch2 Up |  | 35951 Ch2 Dn |  | 35950 Ch3 Up |  | 35951 Ch3 Dn |  | 35950 Ch4 Up |  | 35951 Ch4 Dn
DATAFILE | IDENTIFIER | - | 34948xxxxtxt
11:30 | 2009-08-17 | 0 | 0.13193 | 1 | 0.17518 | 2 | 0.23494 | 3 | 0.22536 | 4 | 0.01783 | 5 | 0.022162 | 6 | 0.022391 | 7 | 0.10105 | 16 | 0 | 17 | 0.23063 | 18 | 0.38788 | 19 | 1.3418
11:35 | 2009-08-17 | 0 | 0.092901 | 1 | 0.12352 | 2 | 0.17065 | 3 | 0.16687 | 4 | 0.01271 | 5 | 0.015243 | 6 | 0.015517 | 7 | 0.071779 | 16 | 0 | 17 | 0.22015 | 18 | 0.35643 | 19 | 1.2056
11:40 | 2009-08-17 | 0 | 0.040822 | 1 | 0.05229 | 2 | 0.076278 | 3 | 0.067651 | 4 | 0.00553 | 5 | 0.0060264 | 6 | 0.00598 | 7 | 0.027197 | 16 | 0 | 17 | 0.1887 | 18 | 0.49271 | 19 | 1.6354
11:45 | 2009-08-17 | 0 | 0.034404 | 1 | 0.043873 | 2 | 0.065441 | 3 | 0.058498 | 4 | 0.00471 | 5 | 0.0049662 | 6 | 0.0048776 | 7 | 0.023232 | 16 | 0 | 17 | 0.23063 | 18 | 0.38788 | 19 | 1.3104
11:50 | 2009-08-17 | 0 | 0.0202 | 1 | 0.026197 | 2 | 0.04482 | 3 | 0.038613 | 4 | 0.00307 | 5 | 0.0030132 | 6 | 0.0030992 | 7 | 0.013978 | 16 | 0 | 17 | 0.2516 | 18 | 0.35643 | 19 | 1.1741
11:55 | 2009-08-17 | 0 | 0.05271 | 1 | 0.067124 | 2 | 0.090797 | 3 | 0.086168 | 4 | 0.00697 | 5 | 0.0078027 | 6 | 0.00754 | 7 | 0.035136 | 16 | 0 | 17 | 0.16773 | 18 | 0.52416 | 19 | 1.7716
12:00 | 2009-08-17 | 0 | 0.12047 | 1 | 0.15561 | 2 | 0.20685 | 3 | 0.19348 | 4 | 0.01476 | 5 | 0.017726 | 6 | 0.017732 | 7 | 0.079709 | 16 | 0 | 17 | 0.1887 | 18 | 0.47174 | 19 | 1.6039
12:05 | 2009-08-17 | 0 | 0.10889 | 1 | 0.13635 | 2 | 0.17476 | 3 | 0.16034 | 4 | 0.0125 | 5 | 0.014536 | 6 | 0.014404 | 7 | 0.063658 | 16 | 0 | 17 | 0.1887 | 18 | 0.41933 | 19 | 1.4257
12:10 | 2009-08-17 | 0 | 0.1313 | 1 | 0.1697 | 2 | 0.22452 | 3 | 0.20537 | 4 | 0.01681 | 5 | 0.020032 | 6 | 0.019729 | 7 | 0.083107 | 16 | 0 | 17 | 0.20966 | 18 | 0.40884 | 19 | 1.3943
12:15 | 2009-08-17 | 0 | 0.212 | 1 | 0.28291 | 2 | 0.38739 | 3 | 0.3855 | 4 | 0.02808 | 5 | 0.035452 | 6 | 0.034798 | 7 | 0.1683 | 16 | 0 | 17 | 0.16773 | 18 | 0.52416 | 19 | 1.7821
12:20 | 2009-08-17 | 0 | 0.078592 | 1 | 0.099634 | 2 | 0.12983 | 3 | 0.11931 | 4 | 0.01004 | 5 | 0.011346 | 6 | 0.011086 | 7 | 0.048922 | 16 | 0 | 17 | 0.15725 | 18 | 0.51367 | 19 | 1.7821
12:25 | 2009-08-17 | 0 | 0.17591 | 1 | 0.23304 | 2 | 0.31006 | 3 | 0.30375 | 4 | 0.025 | 5 | 0.031025 | 6 | 0.030586 | 7 | 0.14222 | 16 | 0 | 17 | 0.19918 | 18 | 0.46126 | 19 | 1.562
12:30 | 2009-08-17 | 0 | 0.083327 | 1 | 0.10468 | 2 | 0.1212 | 3 | 0.11994 | 4 | 0.01025 | 5 | 0.011699 | 6 | 0.011305 | 7 | 0.047597 | 16 | 0 | 17 | 0.17821 | 18 | 0.55561 | 19 | 1.887
12:35 | 2009-08-17 | 0 | 0.1878 | 1 | 0.24893 | 2 | 0.32047 | 3 | 0.33152 | 4 | 0.02562 | 5 | 0.032085 | 6 | 0.031481 | 7 | 0.14827
12:40 | 2009-08-17 | 0 | 0.20737 | 1 | 0.27649 | 2 | 0.35972 | 3 | 0.37497 | 4 | 0.02623 | 5 | 0.033145 | 6 | 0.032583 | 7 | 0.15828
12:45 | 2009-08-17 | 0 | 0.19737 | 1 | 0.26134 | 2 | 0.33625 | 3 | 0.34015 | 4 | 0.0248 | 5 | 0.031202 | 6 | 0.030368 | 7 | 0.14279
12:50 | 2009-08-17 | 0 | 0.049028 | 1 | 0.060496 | 2 | 0.068072 | 3 | 0.067862 | 4 | 0.00656 | 5 | 0.0070866 | 6 | 0.0066456 | 7 | 0.02833

## Calculated data
Here the recorded data is converted to:
umol m-2 s-1 nm-1 |  | for incident light readings and releative sensitivities for reflected light readings
relative sensitivities per nm for reflected light readings
Time | Date |  | 35950 Ch1 Up |  | 35951 Ch1 Dn |  | 35950 Ch2 Up |  | 35951 Ch2 Dn |  | 35950 Ch3 Up |  | 35951 Ch3 Dn |  | 35950 Ch4 Up |  | 35951 Ch4 Dn
|  |  | PRI Y |  | 531r(nA) |  | PRI X |  | Z*570r(nA) |  | NDVI Y |  | Redr(nA) |  | NDVI X |  | Z*NIRr(nA)
11:30 | 2009-08-17 | 0 | 4.7272 | 1 | 0.030733 | 2 | 6.5446 | 3 | 0.02909 | 4 | 0.38127 | 5 | 0.0024089 | 6 | 0.41427 | 7 | 0.009533
11:35 | 2009-08-17 | 0 | 3.3286 | 1 | 0.02167 | 2 | 4.7538 | 3 | 0.021539 | 4 | 0.27178 | 5 | 0.0016568 | 6 | 0.28708 | 7 | 0.0067716
11:40 | 2009-08-17 | 0 | 1.4626 | 1 | 0.0091736 | 2 | 2.1249 | 3 | 0.0087326 | 4 | 0.11825 | 5 | 0.00065504 | 6 | 0.11064 | 7 | 0.0025657
11:45 | 2009-08-17 | 0 | 1.2327 | 1 | 0.007697 | 2 | 1.823 | 3 | 0.007551 | 4 | 0.10072 | 5 | 0.0005398 | 6 | 0.090243 | 7 | 0.0021917
11:50 | 2009-08-17 | 0 | 0.72378 | 1 | 0.004596 | 2 | 1.2485 | 3 | 0.0049842 | 4 | 0.065647 | 5 | 0.00032752 | 6 | 0.05734 | 7 | 0.0013186
11:55 | 2009-08-17 | 0 | 1.8886 | 1 | 0.011776 | 2 | 2.5293 | 3 | 0.011123 | 4 | 0.14904 | 5 | 0.00084812 | 6 | 0.1395 | 7 | 0.0033147
12:00 | 2009-08-17 | 0 | 4.3163 | 1 | 0.027299 | 2 | 5.762 | 3 | 0.024975 | 4 | 0.31562 | 5 | 0.0019267 | 6 | 0.32807 | 7 | 0.0075197
12:05 | 2009-08-17 | 0 | 3.9016 | 1 | 0.023922 | 2 | 4.8681 | 3 | 0.020697 | 4 | 0.26729 | 5 | 0.00158 | 6 | 0.26649 | 7 | 0.0060054
12:10 | 2009-08-17 | 0 | 4.7046 | 1 | 0.029773 | 2 | 6.2544 | 3 | 0.02651 | 4 | 0.35946 | 5 | 0.0021774 | 6 | 0.36501 | 7 | 0.0078403
12:15 | 2009-08-17 | 0 | 7.5959 | 1 | 0.049634 | 2 | 10.7913 | 3 | 0.049761 | 4 | 0.60045 | 5 | 0.0038534 | 6 | 0.64382 | 7 | 0.015877
12:20 | 2009-08-17 | 0 | 2.816 | 1 | 0.01748 | 2 | 3.6167 | 3 | 0.015401 | 4 | 0.21469 | 5 | 0.0012333 | 6 | 0.20511 | 7 | 0.0046152
12:25 | 2009-08-17 | 0 | 6.3029 | 1 | 0.040884 | 2 | 8.6372 | 3 | 0.039208 | 4 | 0.53459 | 5 | 0.0033723 | 6 | 0.56589 | 7 | 0.013417
12:30 | 2009-08-17 | 0 | 2.9856 | 1 | 0.018366 | 2 | 3.3763 | 3 | 0.015482 | 4 | 0.21918 | 5 | 0.0012717 | 6 | 0.20916 | 7 | 0.0044903

## NDVI
NDVI = | (NIR – Red)
(NIR + Red)
For Skye incident and reflected sensors this is calculated by:
NDVI = | ( Z * NIRr(nA) * Y ) – ( Redr(nA) * X )
( Z * NIRr(nA) * Y ) + ( Redr(nA) * X)
Where: |  | X = NIRi incident reading (in umols m-2 s-1)
Y = Redi incident reading (in umols m-2 s-1)
Z = Ratio Sensitivity of reflected NIR : Red
NIRr(nA) = reflected reading in nanoamps (or direct current output)
Redr(nA) = reflected reading in nanoamps (or direct current output)
The DataHog2 logger is set up to give values of incident readings in umols m-2 s-1
Reflected readings in nA must be multiplied by the correct Z factor for that sensor
E.g. Z=0.82 for sensor 12349
Z * NIRr(nA) * Y | Redr(nA) * X ) | ( Z * NIRr(nA) * Y ) – ( Redr(nA) * X ) | ( Z * NIRr(nA) * Y ) + ( Redr(nA) * X) | NDVI
0.0036346 | 0.00099794 | 0.0026367 | 0.0046326 | 0.56916
0.0018404 | 0.00047564 | 0.0013648 | 0.0023161 | 0.58927
0.0003034 | 7.2473e-05 | 0.00023093 | 0.00037587 | 0.61437
0.00022074 | 4.8713e-05 | 0.00017203 | 0.00026945 | 0.63843
8.6565e-05 | 1.878e-05 | 6.7785e-05 | 0.00010535 | 0.64346
0.00049404 | 0.00011831 | 0.00037572 | 0.00061235 | 0.61358
0.0023734 | 0.00063209 | 0.0017413 | 0.0030055 | 0.57937
0.0016052 | 0.00042106 | 0.0011842 | 0.0020263 | 0.5844
0.0028183 | 0.00079478 | 0.0020235 | 0.003613 | 0.56005
0.0095334 | 0.0024809 | 0.0070525 | 0.012014 | 0.58701
0.00099085 | 0.00025296 | 0.00073789 | 0.0012438 | 0.59325
0.0071728 | 0.0019083 | 0.0052644 | 0.0090811 | 0.57971
0.00098418 | 0.00026598 | 0.0007182 | 0.0012502 | 0.57449

## PRI
PRI is calculated using the following equation
PRI = | (p570 nm – p531 nm)
(p 570 nm + p531 nm)
For Skye incident and reflected sensors this is calculated by:
PRI = | ( Z * 570r(nA) * Y ) – ( 531r(nA) * X )
( Z * 570r(nA) * Y ) + ( 531r(nA) * X)
Where: |  | X = 570nm incident reading (in umol/m2/s)
Y = 531 nm incident reading (in umol/m2/s)
Z = Ratio Sensitivity of reflected 531 : 570
570r(nA) = reflected reading in nanoamps (or direct current output)
531r(nA) = reflected reading in nanoamps (or direct current output)
The DataHog2 logger is set up to give values of incident readings in umols m-2 s-1
Reflected readings in nA must be multiplied by the correct Z factor for that sensor
E.g. Z=0.82 for sensor 12349
Z * 570r(nA) * Y | 531r(nA) * X ) | ( Z * 570r(nA) * Y ) – ( 531r(nA) * X ) | ( Z * 570r(nA) * Y ) + ( 531r(nA) * X) | PRI
0.13752 | 0.20113 | -0.063615 | 0.33865 | -0.18785
0.071697 | 0.10301 | -0.031317 | 0.17471 | -0.17925
0.012773 | 0.019493 | -0.00672 | 0.032265 | -0.20828
0.009308 | 0.014031 | -0.0047234 | 0.023339 | -0.20238
0.0036075 | 0.0057383 | -0.0021308 | 0.0093458 | -0.228
0.021007 | 0.029786 | -0.008779 | 0.050792 | -0.17284
0.1078 | 0.1573 | -0.049499 | 0.2651 | -0.18672
0.080753 | 0.11645 | -0.0357 | 0.19721 | -0.18103
0.12472 | 0.18621 | -0.061493 | 0.31093 | -0.19777
0.37798 | 0.53561 | -0.15763 | 0.91359 | -0.17254
0.043368 | 0.063218 | -0.01985 | 0.10659 | -0.18624
0.24713 | 0.35313 | -0.106 | 0.60025 | -0.17659
0.046224 | 0.062009 | -0.015785 | 0.10823 | -0.14584