## Raw data
EXAMPLE DATA IMPORTED FROM A SPECTROSENSE2+.GPS METER
********** | **********
0207 12345 |  | SKL908_1_12345
0 | 0 | C | 95.13 | 0 | 32295CH3 | umols |  | (incident RED channel)
1 | 1 | C | 70.83 | 0 | 32295CH4 | umols |  | (incident NIR channel)
2 | 12 | C | 9.926 | 0 | 32296CH3 | um/sr |  | (reflected RED channel)
3 | 13 | C | 8.412 | 0 | 32296CH4 | um/sr |  | (reflected NIR channel)
4 | 16 | V | 1 | 0 | disabled | off |  | (channel switched off)
5 | 16 | V | 1 | 0 | disabled | off |  | (channel switched off)
6 | 16 | V | 1 | 0 | disabled | off |  | (channel switched off)
7 | 16 | V | 1 | 0 | disabled | off |  | (channel switched off)
[7 empty] | Red i (umols) | NIR i (umols) | Red r (um/sr) | NIR r (um/sr)
Latitude | N or S | Longitude | E or W | Menu | Time | Date
53.0729 | N | 110.1836 | W | 8 | 14:58 | 2007-05-17 | 195.2941 | 132.0615 | 8.5647 | 14.4565
53.0731 | N | 110.1835 | W | 8 | 14:58 | 2007-05-17 | 207.1949 | 140.334 | 7.8217 | 15.7145
53.0729 | N | 110.1831 | W | 8 | 14:58 | 2007-05-17 | 209.6774 | 140.7216 | 7.7183 | 18.1899
53.0726 | N | 110.1837 | W | 8 | 14:58 | 2007-05-17 | 239.5967 | 160.4302 | 8.7158 | 17.6769

## NDVI
NDVI | = | NIR-Red
NIR+Red
NDVI | = | (NIRr / NIRi) - (Redr / Redi)
(NIRr / NIRi) + (Redr / Redi)
Where: |  | NIRi = NIR irradiance reading in umol.m-2.s-1
Redi = Red irradiance reading in umol.m-2.s-1
NIRr = NIR radiance reading in umol.m-2.s-1.sr-1
Redr = Red radiance reading in umol.m-2.s-1.sr-1
NIRr / NIRi | Redr / Redi | (NIRr / NIRi) - (Redr / Redi) | (NIRr / NIRi) + (Redr / Redi) | NDVI
0.10947 | 0.043855 | 0.065612 | 0.15332 | 0.42793
0.11198 | 0.037751 | 0.074228 | 0.14973 | 0.49575
0.12926 | 0.03681 | 0.092452 | 0.16607 | 0.5567
0.11018 | 0.036377 | 0.073808 | 0.14656 | 0.5036

## EVI2
EVI2 | = | 2.5 * (NIR – RED)
(NIR + 2.4 * RED + 1 )
EVI2 | = | 2.5 * {(NIRr/ NIRi) – (Redr/ Redi)}
(NIRr/ NIRi ) + 2.4 * (Redr/ Redi) + 1
where |  | NIRi = NIR irradiance reading in umol.m-2.s-1
Redi = Red irradiance reading in umol.m-2.s-1
NIRr = NIR radiance reading in umol.m-2.s-1.sr-1
Redr = Red radiance reading in umol.m-2.s-1.sr-1
NIRr/ NIRi | Redr/ Redi | 2.5 * {(NIRr/ NIRi) – (Redr/ Redi} | (NIRr/ NIRi ) + 2.4 * (Redr/ Redi) + 1 | EVI1
0.10947 | 0.043855 | 0.16403 | 1.2147 | 0.13504
0.11198 | 0.037751 | 0.18557 | 1.2026 | 0.15431
0.12926 | 0.03681 | 0.23113 | 1.2176 | 0.18982
0.11018 | 0.036377 | 0.18452 | 1.1975 | 0.15409

## MSAVI2
MSAVI2 | = | (2NIR +1) - Ö [(2NIR + 1)2 - 8(NIR-Red)]
2
MSAVI2 | = | (2*NIRr/NIRi + 1) - Ö [(2*NIRr/NIRi + 1)2 - 8(NIRr/NIRi-Redr/Redi)]
2
Where: |  | NIRi = NIR irradiance reading in umol.m-2.s-1
Redi = Red irradiance reading in umol.m-2.s-1
NIRr = NIR radiance reading in umol.m-2.s-1.sr-1
Redr = Red radiance reading in umol.m-2.s-1.sr-1
Ö = square root
(NIRr / NIRi) | (Redr / Redi) | (NIRr / NIRi) - (Redr / Redi) | (2*NIRr/NIRi + 1) | (2*NIRr/NIRi + 1)2 | 8(NIRr/NIRi-Redr/Redi) | Ö [(2*Z*NIRr/NIRi + 1)2 - 8(Z*NIRr/NIRi-Redr/Redi)] | MSAVI2
0.10947 | 0.043855 | 0.065612 | 1.2189 | 1.4858 | 0.5249 | 0.98026 | 0.11934
0.11198 | 0.037751 | 0.074228 | 1.224 | 1.4981 | 0.59383
0.12926 | 0.03681 | 0.092452 | 1.2585 | 1.5839 | 0.73961
0.11018 | 0.036377 | 0.073808 | 1.2204 | 1.4893 | 0.59046

## RVI
RVI | = | NIR
Red
RVI | = | (NIRr / NIRi)
(Redr / Redi)
Where: |  | NIRi = NIR irradiance reading in umol.m-2.s-1
Redi = Red irradiance reading in umol.m-2.s-1
NIRr = NIR radiance reading in umol.m-2.s-1.sr-1
Redr = Red radiance reading in umol.m-2.s-1.sr-1
NIRr / NIRi | Redr / Redi | RVI
0.10947 | 0.043855 | 2.4961
0.11198 | 0.037751 | 2.9663
0.12926 | 0.03681 | 3.5116
0.11018 | 0.036377 | 3.029

## fPAR
fPAR | = | 1.24 x NDVI – 0.168
Where: | NDVI | = | Calculated using NDVI equation from bands Red & NIR nm
REFERENCE
Potential of MODIS ocean bands for estimating CO2 flux from
terrestrial vegetation: A novel approach
A. F. Rahman,1 V. D. Cordova,2 J. A. Gamon,3 H. P. Schmid,4 and D. A. Sims1
GEOPHYSICAL RESEARCH LETTERS, VOL. 31, 2004
http://www.indiana.edu/~co2/Publications/pdfs/Rahman%26_GRL2004.pdf
NDVI | fPAR
0.42793 | 0.36264
0.49575 | 0.44673
0.5567 | 0.5223
0.5036 | 0.45646

## LAI
LAI | = | a * e(b * NDVI)
Where:
| a | = | Default is 0.0148
| b | = | Default is 6.192
| e | = | exponential function
| NDVI | = | Calculated using NDVI equation from bands Red & NIR nm
REFERENCE
http://www.isaes2011.org.uk/homes/mwilliam/Street2007.pdf
Journal of Ecology 2007 95 , 139–150ublishing Ltd
What is the relationship between changes in canopy leaf area and changes in photosynthetic CO2 flux in arctic ecosystems?
L. E. STREET, G. R. SHAVER, M. WILLIAMS* and M. T. VAN WIJK†
NDVI | LAI
0.42793 | 0.20943
0.49575 | 0.31872
0.5567 | 0.46484
0.5036 | 0.33459